## Sheet1
Part | Vendor | Item no. | Item description | Qty per Cage | Unit Price | Each Cage | Note
Enclosure | McMaster-carr | 8505K745 | Scratch-Resistant Acrylic BLACK 1/8 | 1.1667 | 45.58 | 53.1767
| McMaster-carr | 8505K758 | Scratch-Resistant Acrylic BLACK 1/4 | 0.25 | 83.02 | 20.755
| HARTFIEL AUTOMATION INC | 25-2525-BLACK | 20" LONG 25mm Construction Rail with 1/4-20 Tap (25-7061 Left) and Cut to Length(25-7005) | 2 | 12.7 | 25.4
| HARTFIEL AUTOMATION INC | 25-2525-BLACK | 9" LONG 25mm Construction Rail with 1/4-20 Tap (25-7061 Left)+ Cut to Length(25-7005) | 6 | 8.43 | 50.58 | 8020 parts
| HARTFIEL AUTOMATION INC | 25-3382 | 25 S 1/4-20 ECONOMY T-NUT [BLACK] | 16 | 0.37 | 5.92
| McMaster-carr | 92311A540 | 18-8 Stainless Steel Cup-Point Set Screw,1/4"-20 Thread, 3/4" Long | 0.12 | 10.77 | 1.2924
| McMaster-carr | 47065T239 | Silver Corner Bracket, 2" Long for 1" High Rail T-Slotted Framing | 2 | 8.54 | 17.08
Pneumatic Actuator for Headfixation | McMaster-carr | 6604K11 | Miniature Threaded-Body Air Cylinder Single Acting, 1/4" Bore, 3/8" OD, 1/4" Stroke Length | 2 | 85.48 | 170.96 | Piston for head-fixation
| McMaster-carr | 91843A109 | Knurled Panel Nut 3/8"-32 Thread Size | 2 | 3.55 | 7.1
| McMaster-carr | 5779K246 | Push-to-Connect Tube Fitting for Air Straight Adapter, for 1/4" Tube OD x 10-32 Thread Male | 3 | 5.77 | 17.31
| McMaster-carr | 5779K44 | Push-to-Connect Tube Fitting for Air Wye Connector, for 1/4" Tube OD | 1 | 6.7 | 6.7
| FESTO | 557773 | Prop-press reg VPPE-3-1-1/8-10-010-E1 | 1 | 725.11 | 725.11 | Analog pressure regulator
| FESTO | 8078242 | NEBA-M12G5-U-2.5-N-LE5 | 1 | 20.22 | 20.22
| McMaster-carr | 5225K564 | 90 Degree Swivel Elbow, for 6 mm Tube OD x 1/8 BSPP Male | 1 | 6.77 | 6.77
| McMaster-carr | 5779K425 | 90 Degree Swivel Elbow, for 1/4" Tube OD x 1/8 BSPT Male | 1 | 7.95 | 7.95
| McMaster-carr | 9836K21 | Muffler with 1/8 BSPT Male Steel Fitting | 1 | 2.63 | 2.63
| McMaster-carr | 90272A357 | Zinc-Plated Steel Pan Head Phillips Screw, 8-32 Thread, 2-1/4" Long | 0.08 | 8.6 | 0.688
| FESTO | 196847 | Solenoid valve CPE10-M1BH-3GL-QS-6 | 1 | 196 | 196 | 3/2-way solenoid valve
| BIBMA | 010.5-NRP | Single-acting pivot (spring-return) non-rotating hexagon rod pneumatic air cylinder - Bimba (Original line air cylinder series) - 7/16" bore (B7/16") - 1/2" stroke (S1/2") - Rear pivot mounting - #10-32 UNF-2A (male) threaded rod + 3/8-24 UNF-2A threaded + 7/16-20 UNF-2 threaded - #10-32 threaded pneumatic port - Stainless steel rod | 1 | 34.97 | 34.97 | https://shop.ifp1.com/products/010.5-NRP
| McMaster-carr | 93181A411 | Aluminum Hex Nut, 10-32 Thread Size | 0.02 | 8.52 | 0.1704
| McMaster-carr | 62005K124 | 1-way FLOW control VALVE | 2 | 15.1 | 30.2
Pole Machenism | FESTO | 153023 | push-in fitting 1/8 | 0.1 | 38.8 | 3.88
| FESTO | 153321 | push-in fitting M7 male | 0.1 | 24.6 | 2.46
| McMaster-carr | 5225K87 | Push-to-Connect Tube Fitting for Air, Wye Connector, for 6 mm Tube OD | 1 | 7.28 | 7.28
| FESTO | 8086628 | MS2-LR-M5-D6-AR-BAR-B | 1 | 36.26 | 36.26
| McMaster-carr | 7880T392 | Push-to-Connect Tube Fitting 6mm Tube OD, M5 Pipe | 2 | 2.29 | 4.58
Switch | McMaster-carr | 91292A020 | 18-8 Stainless Steel Socket Head Screw, M3 x 0.5 mm Thread, 25 mm Long | 0.04 | 9.51 | 0.3804
| McMaster-carr | 90592A085 | Steel Hex NutMedium-Strength, Class 8, M3 x 0.5 mm Thread | 0.04 | 1.43 | 0.0572
| Mouser | 540-D439-V1ML-G2 | Basic / Snap Action Switches SPDT QC Straight Lever 5A 125-250V | 2 | 5.74 | 11.48 | Switches (left and right)
weighting Stage | Phidgets | 3139_0 | Single Point Load Cell- 100g | 1 | 7 | 7 | Load cell
| Mouser | 474-SEN-13879 | SparkFun Load Cell Amplifier - HX711 | 1 | 10.65 | 10.65 | Amplifier
| McMaster-carr | 89015K111 | Multipurpose 6061 Aluminum Sheet, 0.016" Thick, 2" x 24" | 0.11111 | 4.51 | 0.50111
| McMaster-carr | 95836A259 | 18-8 Stainless Steel Pan Head Phillips Screws, M2.5 x 0.45 mm Thread, 12mm Long | 0.08 | 10.03 | 0.8024
Motors | Actuonix | L12-50-100-12-I | L12 12V 50mm 100:1 Analog Miniature Linear Actuator | 1 | 90 | 90 | for lickport (forward-backward)
| Actuonix | L12-30-50-12-I | L12 12V 30mm 50:1 Analog Miniature Linear Actuator | 2 | 90 | 180 | for lickport (left-right) and pole
| McMaster-carr | 91772A144 | 18-8 Stainless Steel Pan Head Phillips Screw, 6-32 Thread, 1/4" Long | 0.04 | 6.55 | 0.262
| McMaster-carr | 91772A194 | 18-8 Stainless Steel Pan Head Phillips Screw, 8-32 Thread, 1/2" Long | 0.01 | 10.86 | 0.1086
| McMaster-carr | 91290A176 | Alloy Steel Socket Head Screw, M4 x 0.7 mm Thread, 25 mm Long | 0.02 | 10.41 | 0.2082
| McMaster-carr | 90593A003 | Black-Oxide Steel Hex Nut, Medium-Strength, Class 8, M4 x 0.7 mm Thread | 0.03 | 13.54 | 0.4062
| McMaster-carr | 91772a146 | 18-8 Stainless Steel Pan Head Phillips Screw, 6-32 Thread, 3/8" Long | 0.02 | 6.46 | 0.1292
| McMaster-carr | 92150A106 | Washer Nylon Plastic, Number 6 Screw Size, NAS1515-H06L | 0.04 | 9.2 | 0.368
Buzzer | Mouser | 490-CPE-163 | Piezo Buzzers & Audio Indicators buzzer | 1 | 1.12 | 1.12
SD Card | Mouser | 485-1141 | Adafruit Assembled Data Logging shield for Arduino | 1 | 13.95 | 13.95 | Data logging shield
| Mouser | 485-85 | Shield stacking headers for Arduino (R3 Compatible) | 1 | 1.95 | 1.95
| Mouser | 485-1294 | SD/MicroSD Memory Card (8 GB SDHC) | 1 | 9.95 | 9.95
| Mouser | 485-380 | CR1220 12mm Diameter - 3V Lithium Coin Cell Battery - CR1220 | 1 | 0.95 | 0.95
Arduino | Mouser | 545-U050-006 | USB 2.0 to micro B Cable,6ft | 1 | 6.37 | 6.37
| Mouser | 612-RA1H1C112R | Rocker Switches 16A 125VAC Horiz PCB Off-On | 1 | 1.02 | 1.02
| Mouser | 490-SWI25-12-N-P5 | Wall Mount AC Adapters 25.2W 12V 2.1A | 1 | 21.1 | 21.1
| Mouser | 490-SWI25-24-N-P5 | Wall Mount AC Adapters 25.2W 24V 1.05A | 1 | 29.34 | 29.34
| Mouser | 485-1352 | 4-Way 2.1mm DC Barrel Jack Splitter | 1 | 4.95 | 4.95 | for version 1 cage
| Mouser | 485-1351 | 2-Way 2.1mm DC Barrel Jack Splitter | 1 | 2.95 | 2.95 | for version 2 cage
| Mouser | A000062 | Arduino Due 32bit ARM Microcontroller | 3 | 46.77 | 140.31 | only need one for version 2 cage
| Mouser | 558-DMO063 | Solid State Relay | 3 | 33.82 | 101.46 | 2 for reward valves; 1 for 3/2 solenoid
Reward | Lee Co. | LHDA1233215H | solenoid valve for reward | 2 | 74.08 | 148.16
| Amazon | B07QGDLJ15 | Miniature Toggle Switch ON/ON 5A 120V 2A 250V | 0.25 | 7.66 | 1.915
Optogenetics & Masking LED | Mouser | 485-935 | MCP4725 Breakout Board - 12-Bit DAC w/I2C | 1 | 4.95 | 4.95 | DAC for Laser
| Mouser | COM-13716 | FemtoBuck LED Driver | 1 | 8.95 | 8.95 | Masking flash LED and driver
| LexonStar | SP-01-R5 | Red (627nm) Rebel LED on a SinkPAD-II 20mm Star Base - 53 lm @ 350mA | 1 | 7.59 | 7.59
Lickport Detector | Screaming Circuts |  | Lickport Detector | 1 | 90 | 90 | Custom-made
| Mouser | 81-RDEC71E474K0P1H3B | 0.47uf Multilayer Ceramic Capacitors | 2 | 0.61 | 1.22
| Amazon | B0CBMMTKVM | 9V Battery Boxes | 0.5 | 7.99 | 3.995
| Amazon | B0B72DBKVF | 9v Battery | 0.16667 | 25.37 | 4.2283
Custom breakout PCB board | Sunstone Circuit | BCM-NL-HCT001 |  | 1 | 15 | 15 | Custom breakout PCB board
| Digikey | 732-5394-ND | CONN HEADER VERT 6POS 2.54MM | 1 | 0.466 | 0.466
| Digikey | 732-2099-ND | Connector Header Through Hole, Right Angle 16 position 0.100" (2.54mm) | 1 | 0.71 | 0.71
| Digikey | 1N4004DICT-ND | DIODE GEN PURP 400V 1A DO41 | 3 | 0.076 | 0.228
| Mouser | 485-373 | Adafruit Accessories 2.1mm DC Barrel Jack | 2 | 0.95 | 1.9
| Mouser | 565-4969 | Test Leads 20 AWG LEADS | 1 | 11.89 | 11.89 | for version 1 cage
| Mouser | 523-31-10-RFX | RF Connectors / Coaxial Connectors | 1 | 4.02 | 4.02 | for version 2 cage
| Amazon | B07PKKY8BX | MCIGICM 10pcs Male Header Pin, 40 Pin Header Strip (2.54 mm) | 0.2 | 4.99 | 0.998
3D print parts | 3D hubs | Headport.stl | Headport | 1 | 116.9 | 116.9
| 3D hubs | Lickport Holder.stl | Lickport Holder | 1 | 1 | 1
| 3D hubs | mechanical_pole.stl | Pole | 1 | 1 | 1
| 3D hubs | motor_fix_lickport.stl | Lickport Motor holder | 1 | 1 | 1
| 3D hubs | motor_fix_piston.stl | Pole motor holder | 1 | 1 | 1
| 3D hubs | Switch_holder.stl | Switch Holder | 1 | 1 | 1
| 3D hubs | Weighting_Stage_Bottom.stl | WeightingStageTop | 1 | 2.74 | 2.74
| 3D hubs | Weighting_Stage_Top.stl | WeightingStageBottom | 1 | 3.1 | 3.1
| Cole-Parmer | EW-07944-24 | SYRINGE 30ML LUER-LOK 25/PK | 0.08 | 40 | 3.2
water Reservoir | Cole-Parmer | EW-50109-75 | F LUERXBARB 1/16 PP 10/PK | 0.2 | 7.6 | 1.52
| McMaster-carr | 47065T821 | Single 4-Slot Rail, Silver, 1" High x 1" Wide, Solid, 4" Long | 1 | 5.53 | 5.53
| McMaster-carr | 3035T67 | Plate for 1/4"-20 Thread Size 1-1/8" ID Aluminum U-Bolt | 1 | 2.99 | 2.99
home cage | Ancare Corp | N10HT | Hi-Temp Polycarbonate Cage Bottom, Mouse, 11.5" x 7.5" x 5"H | 0.05 | 329 | 16.45
| Ancare Corp | N10MBTRH | Hi-Temp Polycarbonate Micro-Filter Top with Perforated Retainer, Mouse, REDUCED HEIGHT | 0.05 | 439 | 21.95
| McMaster-carr | 5233K51 | Clear Masterkleer Soft PVC Plastic Tubing, 1/16" ID, 1/8" OD | 5 | 0.29 | 1.45
| McMaster-carr | 8987K47 | 304 Stainless Steel Tubing, 0.05" OD, 0.006" Wall Thickness | 0.11111 | 19.71 | 2.19
| McMaster-carr | 50315K24 | Firm Polyurethane Rubber Tubing, 4 mm ID, 6 mm OD, Opaque | 3 | 0.51 | 1.53
| McMaster-carr | 5233K52 | Clear Masterkleer Soft PVC Plastic Tubing, 1/8" ID, 1/4" OD | 1.5 | 0.24 | 0.36
| McMaster-carr | 5648K25 | Firm Polyurethane Tubing for Air and Water 5/32" ID, 1/4" OD, Opaque Green | 2.5 | 0.68 | 1.7
| McMaster-carr | 47065T905 | T-Slotted Framing End-Feed Nut for 1" and 25 mm High Rail, 1/4"-20 Thread | 0.24 | 7.83 | 1.8792
| Pololu | 4576 | Ribbon Cable with Pre-Crimped Terminals 10-Color M-F 6" | 1 | 1.29 | 1.29
| Pololu | 4577 | Ribbon Cable with Pre-Crimped Terminals 10-Color M-M 6" | 1 | 1.29 | 1.29
| Pololu | 4578 | Ribbon Cable with Pre-Crimped Terminals 10-Color F-F 12" | 1 | 2.39 | 2.39
| Pololu | 4579 | Ribbon Cable with Pre-Crimped Terminals 10-Color M-F 12" | 1 | 2.39 | 2.39
| Pololu | 4580 | Ribbon Cable with Pre-Crimped Terminals 10-Color M-M 12" | 1 | 2.39 | 2.39
| Pololu | 4581 | Ribbon Cable with Pre-Crimped Terminals 10-Color F-F 24" | 1 | 4.25 | 4.25
| Pololu | 4582 | Ribbon Cable with Pre-Crimped Terminals 10-Color M-F 24" | 1 | 4.25 | 4.25
Miscellaneous | Pololu | 1900 | 0.1" (2.54mm) Crimp Connector Housing:1x1-Pin 25-Pack | 1 | 1.29 | 1.29
| Pololu | 1901 | 0.1" (2.54mm) Crimp Connector Housing: 1x2-Pin 25-Pack | 1 | 1.49 | 1.49
| Pololu | 1902 | 0.1" (2.54mm) Crimp Connector Housing: 1x3-Pin 25-Pack | 0.2 | 1.69 | 0.338
| Pololu | 1903 | 0.1" (2.54mm) Crimp Connector Housing: 1x4-Pin 10-Pack | 0.5 | 1.29 | 0.645
| Pololu | 1904 | 0.1" (2.54mm) Crimp Connector Housing: 1x5-Pin 10-Pack | 0.1 | 1.49 | 0.149
| Pololu | 1905 | 0.1" (2.54mm) Crimp Connector Housing: 1x6-Pin 10-Pack | 0.1 | 1.69 | 0.169
| Digikey | A364B-4-ND | HEATSHRINK 3/64 IN X 4FT BLACK | 0.5 | 1.57 | 0.785
| Digikey | A116B-4-ND | HEATSHRINK 1/16 IN X 4FT BLACK | 0.5 | 1.6 | 0.8
| Digikey | A316B-4-ND | HEATSHRINK 3/16 IN X 4FT BLACK | 0.25 | 2.16 | 0.54
| Amazon | B0146DJR9Q | Gikfun 100 Pairs Suitable for 22AWG Cable Male and Female Pins Connector | 0.2 | 7.88 | 1.576
| Amazon | B07BDLZSWR | 5pcs 40cm F/F IDC 2x3 6Pin 2.54mm Cable | 0.1 | 9.05 | 0.905
| Amazon | B07BHFQT41 | 2-Pack 16" 40cm F/F IDC 2x8 16P 2.54mm cable | 0.25 | 7.95 | 1.9875
| Amazon | B07MMBRF48 | 6-Pack Black 1m 3.3ft BNC Male to BNC Male Jumper Cable with Black Connector | 0.16667 | 14.98 | 2.4967 | for version 1 cage
| McMaster-carr | 76925A5 | Conductive Aluminum Foil Electrical Tape 2" Wide, 15 Feet Long | 0.022222 | 22.94 | 0.50978
| McMaster-carr | 5759K36 | Flexible Magnet with Holding Power on One Face, Rubber Adhesive Back, 1/32" Thick, 3/4" Wide | 12 | 0.6 | 7.2
| McMaster-carr | 74765A35 | Instant-Bond Adhesive, Gel, Loctite454, 0.7 FL. oz. Tube | 0.05 | 33.67 | 1.6835
| McMaster-carr | 92745A321 | Male-Female Threaded Hex Standoff, 1/4" Hex Size, 3/8" Long, 4-40 to 4-40 Size Thread | 8 | 0.47 | 3.76 | need only 4 for version 2 cage
| McMaster-carr | 92745A320 | Male-Female Threaded Hex Standoff, 1/4" Hex Size, 1/4" Long, 4-40 to 4-40 Size Thread | 4 | 0.47 | 1.88 | for version 1 cage
| McMaster-carr | 92745A324 | Male-Female Threaded Hex Standoff, 1/4" Hex Size, 3/4" Long, 4-40 to 4-40 Size Thread | 4 | 0.46 | 1.84
| McMaster-carr | 90176A155 | Nylon Unthreaded Spacers 1/2" OD, 1/4" Long, Black | 0.08 | 4.26 | 0.3408
| McMaster-carr | 94735A763 | Nylon Pan Head Screws Phillips, 1/4"-20 Thread, 1/2" Long | 0.02 | 14.27 | 0.2854
| McMaster-carr | 94735A717 | Nylon Pan Head Screws Phillips, 4-40 Thread, 1/4" Long | 0.27 | 8.56 | 2.3112
| McMaster-carr | 94735A727 | Nylon Pan Head Screws Phillips, 6-32 Thread, 1/4" Long | 0.07 | 8.72 | 0.6104
| McMaster-carr | 91772A537 | 18-8 Stainless Steel Pan Head Phillips Screw, 1/4"-20 Thread, 1/2" Long | 0.12 | 14.8 | 1.776 | for frame
| McMaster-carr | 91772A535 | 18-8 Stainless Steel Pan Head Phillips Screw, 1/4"-20 Thread, 3/8" Long | 0.14 | 9.24 | 1.2936 | for frame
| McMaster-carr | 92196A537 | 18-8 Stainless Steel Socket Head Screw1/4"-20 Thread Size, 1/2" Long | 0.04 | 20.71 | 0.8284 | for home cage
| McMaster-carr | 91845A029 | 18-8 Stainless Steel Hex Nut, 1/4"-20 Thread Size | 0.02 | 5.34 | 0.1068 | for home cage
| McMaster-carr | 94323A840 | Nylon Raised-Head Thumb Screws, 1/4"-20 Thread Size, 3/4"Long | 0.04 | 18.19 | 0.7276 | for headport