## Sheet1
Part | Vendor | Item no. | Item description | Qty per Cage | Unit Price | Each Cage | Note
Motors | Actuonix | L12-50-100-12-I | L12 12V 50mm 100:1 Analog Miniature Linear Actuator | 1 | 90 | 90 | for lickport (forward-backward)
| Actuonix | L12-30-50-12-I | L12 12V 30mm 50:1 Analog Miniature Linear Actuator | 2 | 90 | 180 | for lickport (left-right) and pole
Pneumatic Actuator for Headfixation | McMaster-carr | 6604K11 | Miniature Threaded-Body Air Cylinder Single Acting, 1/4" Bore, 3/8" OD, 1/4" Stroke Length | 2 | 72.37 | 144.74 | Piston for head-fixation
| McMaster-carr | 91843A109 | Knurled Panel Nut 3/8"-32 Thread Size | 2 | 3.55 | 7.1
| McMaster-carr | 5779K246 | Push-to-Connect Tube Fitting for Air Straight Adapter, for 1/4" Tube OD x 10-32 Thread Male | 3 | 5.08 | 15.24
| McMaster-carr | 5360T14 | 3-Way Air Directional Control Valve with Dial and 3 Ports, 6 mm Tube OD | 1 | 15.16 | 18.17
| McMaster-carr | 5779K44 | Push-to-Connect Tube Fitting for Air Wye Connector, for 1/4" Tube OD | 1 | 6.1 | 6.1
| FESTO | 557773 | Prop-press reg VPPE-3-1-1/8-10-010-E1 | 1 | 570.46 | 570.46 | Analog pressure regulator
| FESTO | 175715 | connect. Cable SIM-M12-5GD-2,5-PU | 1 | 40.15 | 40.15
| McMaster-carr | 5225K564 | 90 Degree Swivel Elbow, for 6 mm Tube OD x 1/8 BSPP Male | 1 | 6.08 | 6.08
| McMaster-carr | 5779K425 | 90 Degree Swivel Elbow, for 1/4" Tube OD x 1/8 BSPT Male | 1 | 6.72 | 6.72
| McMaster-carr | 9836K21 | Muffler with 1/8 BSPT Male Steel Fitting | 1 | 2.92 | 2.92
Switch | Mouser | 540-D439-V1ML-G2 | Basic / Snap Action Switches SPDT 3A 250V Strght Term & Lever | 2 | 5.65 | 11.3 | Switches (left and right)
weighting Stage | Phidgets | CZL639HD | Electronic Balance Four-wire Connecting Weighing Load Cell Sensor 100g | 1 | 7 | 7 | Load cell
| SparkFun | SEN-13879 | SparkFun Load Cell Amplifier - HX711 | 1 | 10.95 | 10.95 | Amplifier
| 3D-Hubs | custom | WeightingStageTop.stl and WeightingStageBottom.stl | 1 | 10 | 10 | 3D printing
Buzzer | MOUSER | 490-CPE-163 | Audio Indicators & Alerts Audio Indicators & Alerts buzzer, | 1 | 0.98 | 0.98
Headport | 3D-Hubs | custom | Headport.stl | 1 | 100 | 100 | 3D printing
Headbar | eMachineShop | custom | Headbar new2.1 v2.iges | 1 | 30 | 30 | Mechanical shop
SD Card | Adafruit | 1141 | Adafruit Assembled Data Logging shield for Arduino | 1 | 13.95 | 13.95 | Data logging shield
| Adafruit | 85 | Shield stacking headers for Arduino (R3 Compatible) | 1 | 1.95 | 1.95
| Adafruit | 102 | 4GB Blank SD/MicroSD Memory Card | 1 | 7.95 | 7.95
| Adafruit | 380 | CR1220 12mm Diameter - 3V Lithium Coin Cell Battery - CR1220 | 1 | 0.95 | 0.95
Arduino | Mouser | 782-A000062 | Arduino Due 32bit ARM Microcontroller | 3 | 40.3 | 120.9 | Arduino_Master, Task and Wave
Pole Machenism | FESTO | 196847 | Solenoid valve CPE10-M1BH-3GL-QS-6 | 1 | 147.31 | 147.31 | 3/2-way solenoid valve
| McMaster-carr | 6498K999 | Round Body Air Cylinder Single-Acting, Push Style, 7/16" Bore, 1/2" Stroke | 1 | 23.25 | 23.25 | Piston for pole
| McMaster-carr | 62005K124 | 1-way FLOW control VALVE | 2 | 15.23 | 30.46
| FESTO | 153023 | push-in fitting 1/8 | 1 | 3.89 | 3.89
| FESTO | 153321 | push-in fitting M7 male | 1 | 2.46 | 2.46 | Manual pressure regulator
| McMaster-carr | 5225K87 | Push-to-Connect Tube Fitting for Air Wye Connector, for 6 mm Tube OD | 1 | 6.62 | 6.62
| FESTO | 526261 | LR-M5-D-7-MICRO, pressure regulator | 1 | 59.95 | 59.95
| McMaster-carr | 7880T392 | Push-to-Connect Tube Fitting 6mm Tube OD, M5 Pipe | 2 | 2.29 | 4.58
Reward | Mouser | 558-DMO063 | Solid State Relay | 3 | 27.63 | 82.89 | 2 for reward valves; 1 for 3/2 solenoid
| Lee Co. | LHDA1233215H | solenoid valve for reward | 2 | 73.61 | 147.22 | Reward valves
Enclosure | McMaster-carr | 8505K745 | Scratch-Resistant Acrylic BLACK 1/8 | 1.1667 | 34.39 | 40.1217
| McMaster-carr | 8505K758 | Scratch-Resistant Acrylic BLACK 1/4 | 0.25 | 62.65 | 15.6625
| Thorlab | XE25L20 | 20" LONG 25mm Construction Rail | 2 | 27.4 | 54.8
| Thorlab | XE25L09 | 9" LONG 25mm Construction Rail | 6 | 16.64 | 99.84
| Thorlab | XE25T1 | Drop-In T-Nut, 1/4"-20 Tapped Hole, 10 pack | 2 | 31.9 | 63.8
| Thorlab | SS25S075 | 1/4"-20 Stainless Steel Setscrew, 3/4" L, 25 pack | 1 | 7.1 | 7.1
| Thorlab | AB90H | Slim Right-Angle Bracket | 2 | 28.55 | 57.1
Optogenetics & Maksing LED | Thorlab | M625F2 | 625 nm, 13.2 mW (Min) Fiber-Coupled LED, 1000 mA, SMA | 1 | 385.56 | 385.56 | Laser, fiber and DAC
| Thorlab | LEDD1B | T-Cube LED Driver, 1200 mA Max Drive Current | 1 | 304 | 304
| Thorlab | KPS101 | 15V power supply | 1 | 33.33 | 33.33
| Thorlab | M79L005 | Ø400 µm Core, 0.39 NA, SMA905 to Ø2.5 mm Ferrule Patch Cable, 0.5 m Long | 1 | 84.92 | 84.92
| Adafruit | 935 | MCP4725 Breakout Board - 12-Bit DAC w/I2C | 1 | 4.95 | 4.95
| Sparkfun | COM-13716 | FemtoBuck LED Driver | 1 | 8.95 | 8.95 | Masking flash LED and driver
| LuxeonStar | SP-01-R5 | Red (627nm) Rebel LED on a SinkPAD-II 20mm Star Base - 53 lm @ 350mA | 1 | 7.59 | 7.59
| Mouser | 621-1N4004 | Diodes, Rectifiers Vr/400V Io/1A T/R | 3 | 0.21 | 0.63
| Mouser | 485-373 | Adafruit Accessories 2.1mm DC Barrel Jack | 2 | 0.95 | 1.9
Others | Mouser | 485-1352 | Adafruit Accessories 4-Way 2.1mm DC Barrel Jack Splitter | 1 | 4.95 | 4.95
| Amazon |  | Mxuteuk 3 Terminal 2 Position SPDT Mini Miniature Toggle Switch | 2 | 1 | 2
| Amazon |  | 2 Pin Toggle SPST Switch Snap | 1