## Sheet1
Part | Vendor | Item no. | Item description | Qty per Cage | Unit Price | Each Cage | Note
Motors | Actuonix | L12-50-100-12-I | L12 12V 50mm 100:1 Analog Miniature Linear Actuator | 1 | 90 | 90 | for lickport (forward-backward)
| Actuonix | L12-30-50-12-I | L12 12V 30mm 50:1 Analog Miniature Linear Actuator | 2 | 90 | 180 | for lickport (left-right) and pole
Pneumatic Actuator for Headfixation | McMaster-carr | 6604K11 | Miniature Threaded-Body Air Cylinder Single Acting, 1/4" Bore, 3/8" OD, 1/4" Stroke Length | 2 | 21.17 | 42.34 | Piston for head-fixation
| McMaster-carr | 91843A109 | Knurled Panel Nut 3/8"-32 Thread Size | 2 | 3.02 | 6.04
| McMaster-carr | 5779K246 | Push-to-Connect Tube Fitting for Air Straight Adapter, for 1/4" Tube OD x 10-32 Thread Male | 4 | 3.52 | 14.08
| McMaster-carr | 5360T14 | 3-Way Air Directional Control Valve with Dial and 3 Ports, 6 mm Tube OD | 1 | 18.17 | 18.17
| McMaster-carr | 5779K44 | Push-to-Connect Tube Fitting for Air Wye Connector, for 1/4" Tube OD | 1 | 4.75 | 4.75
| FESTO | 557773 | Prop-press reg VPPE-3-1-1/8-10-010-E1 | 1 | 516.78 | 516.78 | Analog pressure regulator
| FESTO | 175715 | connect. Cable SIM-M12-5GD-2,5-PU | 1 | 34.71 | 34.71
| McMaster-carr | 5225K564 | 90 Degree Swivel Elbow, for 6 mm Tube OD x 1/8 BSPP Male | 1 | 4.78 | 4.78
| McMaster-carr | 5779K425 | 90 Degree Swivel Elbow, for 1/4" Tube OD x 1/8 BSPT Male | 1 | 5.15 | 5.15
| McMaster-carr | 9836K21 | Muffler with 1/8 BSPT Male Steel Fitting | 1 | 1.86 | 1.86
| McMaster-carr | 5225K78 | Push-to-Connect Tube Fitting for Air Tee Connector, for 6 mm Tube OD | 1 | 5.25 | 5.25
Switch | Mouser-ZF | D429-R1ML-G2 | Basic / Snap Action Switches SPDT 3A 250V Strght Term & Lever | 2 | 5.37 | 10.74 | Switches (left and right)
weighting Stage | Phidgets | CZL639HD | Electronic Balance Four-wire Connecting Weighing Load Cell Sensor 100g | 1 | 6.2 | 6.2 | Load cell
| SparkFun | SEN-13879 | SparkFun Load Cell Amplifier - HX711 | 1 | 9.95 | 9.95 | Amplifier
| 3D-Hubs | custom | WeightingStageTop5.stl and WeightingStageBottom3.stl | 1 |  | 0 | 3D printing
Buzzer | MOUSER | 490-CPE-163 | Audio Indicators & Alerts Audio Indicators & Alerts buzzer, | 1 | 0.782 | 0.782
Headport | 3D-Hubs | custom | Headport6.5.stl | 1 | 100 | 100 | 3D printing
Headbar | eMachineShop | custom | Headbar new2.1 v2.iges | 1 | 30 | 30 | Mechanical shop
SD Card | Adafruit | 1141 | Adafruit Assembled Data Logging shield for Arduino | 1 | 13.95 | 13.95 | Data logging shield
| Adafruit | 85 | Shield stacking headers for Arduino (R3 Compatible) | 1 | 1.95 | 1.95
| Adafruit | 102 | 4GB Blank SD/MicroSD Memory Card | 1 | 7.95 | 7.95
| Adafruit | 380 | CR1220 12mm Diameter - 3V Lithium Coin Cell Battery - CR1220 | 1 | 0.95 | 0.95
Arduino | DigiKey | A000062 | Arduino Due 32bit ARM Microcontroller | 3 | 37.4 | 112.2 | Arduino_Master, Task and Wave
Pole Machenism | FESTO | 196847 | Solenoid valve CPE10-M1BH-3GL-QS-6 | 1 | 113.03 | 113.03 | 3/2-way solenoid valve
| McMaster-carr | 6498K999 | Round Body Air Cylinder Single-Acting, Push Style, 7/16" Bore, 1/2" Stroke | 2 | 23.25 | 46.5 | Piston for pole
| McMaster-carr | 62005K124 | 1-way FLOW control VALVE | 3 | 12.33 | 36.99
| FESTO | 153023 | push-in fitting 1/8 | 1 | 2.8 | 2.8
| FESTO | 153321 | push-in fitting M7 male | 2 | 4.44 | 8.88 | Manual pressure regulator
| McMaster-carr | 5225K87 | Push-to-Connect Tube Fitting for Air Wye Connector, for 6 mm Tube OD | 1 | 5.22 | 5.22
| FESTO | 526261 | LR-M5-D-7-MICRO, pressure regulator | 1 | 25.79 | 25.79
| McMaster-carr | 7880T392 | Push-to-Connect Tube Fitting 6mm Tube OD, M5 Pipe | 2 | 2.7 | 5.4
Reward | Mouser | 558-DMO063 | Solid State Relay | 3 | 21.18 | 63.54 | 2 for reward valves; 1 for 3/2 solenoid
| Lee Co. | LHDA1233215H | solenoid valve for reward | 2 | 73.61 | 147.22 | Reward valves
Enclosure | McMaster-carr | 8505K745 | Scratch-Resistant Acrylic BLACK 1/8 | 1.1667 | 34.39 | 40.1217
| McMaster-carr | 8505K758 | Scratch-Resistant Acrylic BLACK 1/4 | 0.25 | 62.65 | 15.6625
| Thorlab | XE25L20 | 20" LONG 25mm Construction Rail | 2 | 25.19 | 50.38
| Thorlab | XE25L09 | 9" LONG 25mm Construction Rail | 6 | 15.3 | 91.8
| Thorlab | XE25T1 | Drop-In T-Nut, 1/4"-20 Tapped Hole | 1 | 29.33 | 29.33
| Thorlab | SS25S075 | 1/4"-20 Stainless Steel Setscrew, 3/4" L | 0.4 | 6.53 | 2.612
| Thorlab | AB90H | Slim Right-Angle Bracket | 2 | 26.25 | 52.5
Optogenetics & Maksing LED | Thorlab | M625F2 | 625 nm, 13.2 mW (Min) Fiber-Coupled LED, 1000 mA, SMA | 1 | 385.56 | 385.56 | Laser, fiber and DAC
| Thorlab | LEDD1B | T-Cube LED Driver, 1200 mA Max Drive Current | 1 | 304 | 304
| Thorlab | KPS101 | 15V power supply | 1 | 33.33 | 33.33
| Thorlab | M79L005 | Ø400 µm Core, 0.39 NA, SMA905 to Ø2.5 mm Ferrule Patch Cable, 0.5 m Long | 1 | 84.92 | 84.92
| Adafruit | 935 | MCP4725 Breakout Board - 12-Bit DAC w/I2C | 1 | 4.95 | 4.95
| SparkFun | SS25S075 | FemtoBuck LED Driver | 1 | 6.53 | 6.53 | Masking flash LED and driver
| LexonStar | SP-01-R5 | Red (627nm) Rebel LED on a SinkPAD-II 20mm Star Base - 53 lm @ 350mA | 1 | 5.94 | 5.94